## General
Facility specific interface contract IPS-T Anlagenspezifischer Schnittstellenkontrakt IPS-T
M9xxxxxx
|  | TIA | CPE1 | CPE2 | CPE3 | CPE4 | CPE5 | CPE6 | CPE7 | CPE8 | CPE9 | CPE10 | CPE11 | CPE12 | CPE13 | CPE14 | CPE15 | CPE16 | CPE17 | CPE18 | CPE19 | CPE20
AKZ |  | M9xxxxxx
Description |  | Musteranlage
Generel data for IPS-T and SAP
Kind of control |  | SPS TIA
Communication (onboard / CP) |  | onboard
IP-address |  | es wird bekannt gegeben
TSAP |  | MONTIPST (Fix TSAP)
KM Node number |  | es wird bekannt gegeben
Installation date |  | 2017-08-01
Responsible controls planner |  | Musterman Max
Phone number of controls planner |  | 99999
Operator |  | TM-xxx Montage
Location |  | Geb. xxx.x Band xx
Cost center |  | 9999
Maintenance planner |  | Musterman Max

## SWITCH_ID
Switch Identifier
<Extra_Info> | EVENTTAB | EVENT_IM | EVENT | Description | Status | Remark | Offset start | Offset end
00 |  | x | Shift model active | 0 = active / 1 = inactive - switch with ID1 | Standard | used
01 |  | x | Assembly stop | 0 = stop off (Band runs) / 1 = stop on (Band stops) | Standard | used
02 |  |  |  |  | Standard | unused
03 | x |  | Save Energy | 0 = inactive / 1 = active | Standard | used | -30min | +10min
04 | x |  | Start Warning | 0 = inactive / 1 = active | Standard | used | -5s | 0s
05
06
07
08
09
10
11
12
13
14
15
Each switch event will be acknowledged with EVENT_EX telegram
Voraussetzung S7 Paket
EVENTTAB (automatisch über Schalttafel) = Events werden über IPS-T parametriert--> die Telegrammlänge hängt von Schichtmodel und Pausenzeit ab daher nur Einsatz von max. 2 IDs EVENT_IM (manuell über IPS-T Visu) = Ad hock Schaltung der Idents
Note on B2: Heigl Robert: Telegramm EVENTTAB mit Kennung "I"
Note on C2: Heigl Robert: Telegramm EVENT_IM
Note on E3: Heigl Robert: TRUE = Manuelle Steuerung über EVENT_IM Telegramm mit der ID01
Note on E4: Heigl Robert: TRUE = Dispostopp aktiv
Note on E6: Heigl Robert: TRUE = Energiesparmodus ist aktiv
Note on H6: Heigl Robert: Vor Produktionsbeginn
Note on J6: Heigl Robert: Nach Produktionsende
Note on E7: Heigl Robert: TRUE = Anlaufwarnung ist aktiv
Note on H7: Heigl Robert: Vor Bandstart (Bei Produktionsstart bzw. Pausenende)
Note on J7: Heigl Robert: Bei Produktionsende bzw. Pausenbeginn

## SET(CUR)VALUE
Value <value_expr> | Description | Unit | Status | Remark | Archiving | Condition | Max | Min | Red | Yellow | Green | Send direction
Solltaktzeit | Target cycle time | 1/10 Second | Standard | Reserved | [7 empty] | IPS-T -> PLC
Schichtziel | Target of the shift | Cars | Standard | Reserved | [7 empty] | IPS-T -> PLC
Tagesziel | Target of the day | Cars | Standard | Reserved | [7 empty] | IPS-T -> PLC
Aktuelle Sollstueckzahl Montage | Current number of pieces | Cars | Standard | Reserved | [7 empty] | IPS-T -> PLC
Aktuelle Iststueckzahl Montage | Current of the day | Cars | Standard | Reserved | [7 empty] | IPS-T -> PLC
Aktuelle Iststueckzahl Anlage | TOTAL Numbers of vehicles | Cars | Standard | Reserved | yes | [6 empty] | PLC -> IPS-T
Aktuelle Isttaktzeit Anlage | TOTAL Current cycle time | 1/10 Second | Standard | Reserved | yes | [6 empty] | PLC -> IPS-T
Energieverbrauch | Power consumption | Kilowatt hours | Standard | Reserved (optional if available) | yes | [6 empty] | PLC -> IPS-T
Luftverbrauch | Air consumption | Cubic meters | Standard | Reserved (optional if available) | yes | [6 empty] | PLC -> IPS-T
Reserve | Reserve |  | Equipment specifically | Reserved
Reserve | Reserve |  | Equipment specifically | Reserved
Reserve | Reserve |  | Equipment specifically | Reserved
Reserve | Reserve |  | Equipment specifically | Reserved
Reserve | Reserve |  | Equipment specifically | Reserved
Reserve | Reserve |  | Equipment specifically | Reserved
Reserve | Reserve |  | Equipment specifically | Reserved
Reserve | Reserve |  | Equipment specifically | Reserved
Reserve | Reserve |  | Equipment specifically | Reserved
Reserve | Reserve |  | Equipment specifically | Reserved
Reserve | Reserve |  | Equipment specifically | Reserved
Reserve | Reserve |  | Equipment specifically | Reserved
Reserve | Reserve |  | Equipment specifically | Reserved
Reserve | Reserve |  | Equipment specifically | Reserved
Reserve | Reserve |  | Equipment specifically | Reserved
Reserve | Reserve |  | Equipment specifically | Reserved
Reserve | Reserve |  | Equipment specifically | Reserved
Reserve | Reserve |  | Equipment specifically | Reserved
Reserve | Reserve |  | Equipment specifically | Reserved
Reserve | Reserve |  | Equipment specifically | Reserved
Reserve | Reserve |  | Equipment specifically | Reserved
Reserve | Reserve |  | Equipment specifically | Reserved
Reserve | Reserve |  | Equipment specifically | Reserved
Reserve | Reserve |  | Equipment specifically | Reserved
Reserve | Reserve |  | Equipment specifically | Reserved
Reserve | Reserve |  | Equipment specifically | Reserved
Reserve | Reserve |  | Equipment specifically | Reserved
Reserve | Reserve |  | Equipment specifically | Reserved
Reserve | Reserve |  | Equipment specifically | Reserved
Reserve | Reserve |  | Equipment specifically | Reserved
Reserve | Reserve |  | Equipment specifically | Reserved
Reserve | Reserve |  | Equipment specifically | Reserved
Reserve | Reserve |  | Equipment specifically | Reserved
Reserve | Reserve |  | Equipment specifically | Reserved
Reserve | Reserve |  | Equipment specifically | Reserved
Reserve | Reserve |  | Equipment specifically | Reserved
Reserve | Reserve |  | Equipment specifically | Reserved
Reserve | Reserve |  | Equipment specifically | Reserved
Reserve | Reserve |  | Equipment specifically | Reserved
Reserve | Reserve |  | Equipment specifically | Reserved
Reserve | Reserve |  | Equipment specifically | Reserved
Reserve | Reserve |  | Equipment specifically | Reserved
Note on H2: Thomas Hess: Maximum value of the counter
Note on I2: Thomas Hess: Minimum value of the counter
Note on J2: Thomas Hess: It generates an error message and the buffer color gets red when this value is reached
Note on K2: Thomas Hess: It generates a warning message and the buffer color gets yellow when this value is reached
Note on L2: Thomas Hess: The buffer color gets green when this value is reached

## Layout_requirement (optional)
Specific Layout requirements

## Changes
BMW Group | Unterlagenklasse / Class of documents : 7.1 |  |  | Nr.: E_10.01.1
| Gültigkeitsbereich / Valid for: Technologie Montage / technology final assembly |  |  | Version / Revision: 2.0
Status: Valid
| Beteiligte Personen/Fachstellen/Gremien : Involved persons/department/committees: |  |  | Fachteam Steuerungstechnik
Änderungshistorie / changes
Version / Revision | Bemerkung / Remarks | Ersteller / Written by Kurzzeichen / Department Datum / Date | Prüfer / Validated by Kurzzeichen / Department Datum / Date | Freigeber / Released on Kurzzeichen / Department Datum / Date
2.0 | Lenkungsinformationen eingefügt | S. Brauner, TP-412, 17.08.2017 | D. Hammerschmidt, TP-471, 17.08.2017 | H. Schwenk, TP-461, 17.08.2017
1.1 | Anpassungen für Montage München wegen TIA V3 | Heigl/Linderer TM-413, 28.10.2016
1.0 | Small modification of original document agreed and distributed | C. Harnik, 14.04.2014